## Sheet1
Part Name	Description	Price / LE	Link
ATMEGA328PB SMD	microcontroller chip to be soldered on PCB	55 (1.78 $)	https://www.tme.eu/eg/en/details/atmega328pb-au/8-bit-avr-family/microchip-technology/?brutto=1&currency=USD&gclid=EAIaIQobChMI847QsojngQMVqDkGAB17fQjXEAQYASABEgIbbvD_BwE
CH340	USB to UART converter IC	27	https://uge-one.com/ch340g-usb-to-uart-ttl-converter-ic-smd-sop-16.html?gclid=EAIaIQobChMI0NvC6ITngQMVvUNBAh03KwwgEAYYAiABEgKP2_D_BwE
Custom PCB board	20 custom 2x4 PCB boards for 176 LE	9	https://www.nti.sci.eg/pcblab/
SMD 5V LDO voltage regulator	100mA 5V solderable voltage regulator to power MCU	1	https://uge-one.com/voltage-regulator-78l05-5v-100ma-smd-sot89.html
SMD push button	solderable push button	2	https://uge-one.com/smd-micro-push-button-switch-2p-3x4x2mm.html
SMD led	solderable led	1	https://uge-one.com/led-smd-1206-green.html
USB connector	USB connector to be soldered	3	https://makerselectronics.com/product/usb-connector-on-pcb-a-type-male-smd
Capacitor	SMD 10uF capacitor	1 x 3	https://uge-one.com/smd-chip-ceramic-capacitor-size-0805-10uf.html
Crystal oscillator	Quartz oscillator 16 mhz	5	https://uge-one.com/hc49-smd-quartz-crystal-oscillator-16mhz.html
	Total / Unit	106